## 10M08SL_V81
Pin Information for MAX® 10 10M08SL Device Version: 2025-02-18 V81 Status: Final
V81 | Bank Number | VREF | Pin Name/Function | Optional Function(s) | Configuration Function | Dedicated Tx/Rx Channel | Emulated LVDS Output Channel | IO Performance
C2 | 1A | VREFB1N0 | IO |  |  | DIFFIO_RX_L1n | DIFFOUT_L1n | Low_Speed
C1 | 1A | VREFB1N0 | IO |  |  | DIFFIO_RX_L1p | DIFFOUT_L1p | Low_Speed
D2 | 1B | VREFB1N0 | IO |  | JTAGEN |  |  | Low_Speed
D3 | 1B | VREFB1N0 | IO |  | TMS | DIFFIO_RX_L11n | DIFFOUT_L11n | Low_Speed
D4 | 1B | VREFB1N0 | IO |  | TCK | DIFFIO_RX_L11p | DIFFOUT_L11p | Low_Speed
E1 | 1B | VREFB1N0 | IO |  | TDI | DIFFIO_RX_L12n | DIFFOUT_L12n | Low_Speed
E2 | 1B | VREFB1N0 | IO |  | TDO | DIFFIO_RX_L12p | DIFFOUT_L12p | Low_Speed
E3 | 1B | VREFB1N0 | IO |  |  |  |  | Low_Speed
F1 | 2 | VREFB2N0 | IO | CLK0n |  | DIFFIO_RX_L18n | DIFFOUT_L18n | High_Speed
F2 | 2 | VREFB2N0 | IO | CLK0p |  | DIFFIO_RX_L18p | DIFFOUT_L18p | High_Speed
G2 | 2 | VREFB2N0 | IO | CLK1n |  | DIFFIO_RX_L20n | DIFFOUT_L20n | High_Speed
G1 | 2 | VREFB2N0 | IO | CLK1p |  | DIFFIO_RX_L20p | DIFFOUT_L20p | High_Speed
F3 | 2 | VREFB2N0 | IO |  |  | DIFFIO_RX_L27n | DIFFOUT_L27n | High_Speed
G3 | 2 | VREFB2N0 | IO |  |  | DIFFIO_RX_L27p | DIFFOUT_L27p | High_Speed
H3 | 3 | VREFB3N0 | IO |  |  | DIFFIO_TX_RX_B1n | DIFFOUT_B1n | High_Speed
F4 | 3 | VREFB3N0 | IO |  |  |  |  | High_Speed
J2 | 3 | VREFB3N0 | IO |  |  | DIFFIO_TX_RX_B1p | DIFFOUT_B1p | High_Speed
G4 | 3 | VREFB3N0 | IO |  |  | DIFFIO_TX_RX_B3n | DIFFOUT_B3n | High_Speed
G5 | 3 | VREFB3N0 | IO |  |  | DIFFIO_TX_RX_B3p | DIFFOUT_B3p | High_Speed
J3 | 3 | VREFB3N0 | IO |  |  | DIFFIO_TX_RX_B5n | DIFFOUT_B5n | High_Speed
H4 | 3 | VREFB3N0 | IO |  |  | DIFFIO_TX_RX_B5p | DIFFOUT_B5p | High_Speed
J4 | 3 | VREFB3N0 | IO |  |  | DIFFIO_TX_RX_B9n | DIFFOUT_B9n | High_Speed
J5 | 3 | VREFB3N0 | IO |  |  | DIFFIO_TX_RX_B9p | DIFFOUT_B9p | High_Speed
H6 | 3 | VREFB3N0 | IO |  |  | DIFFIO_TX_RX_B12n | DIFFOUT_B12n | High_Speed
J6 | 3 | VREFB3N0 | IO |  |  | DIFFIO_TX_RX_B12p | DIFFOUT_B12p | High_Speed
G6 | 3 | VREFB3N0 | IO |  |  | DIFFIO_TX_RX_B14n | DIFFOUT_B14n | High_Speed
H7 | 3 | VREFB3N0 | IO |  |  | DIFFIO_TX_RX_B14p | DIFFOUT_B14p | High_Speed
J7 | 3 | VREFB3N0 | IO |  |  | DIFFIO_TX_RX_B16n | DIFFOUT_B16n | High_Speed
J8 | 3 | VREFB3N0 | IO |  |  | DIFFIO_TX_RX_B16p | DIFFOUT_B16p | High_Speed
G7 | 5 | VREFB5N0 | IO |  |  | DIFFIO_RX_R1p | DIFFOUT_R1p | High_Speed
F7 | 5 | VREFB5N0 | IO |  |  | DIFFIO_RX_R1n | DIFFOUT_R1n | High_Speed
G8 | 5 | VREFB5N0 | IO |  |  | DIFFIO_RX_R7p | DIFFOUT_R7p | High_Speed
G9 | 5 | VREFB5N0 | IO |  |  | DIFFIO_RX_R7n | DIFFOUT_R7n | High_Speed
F8 | 5 | VREFB5N0 | IO |  |  | DIFFIO_RX_R10p | DIFFOUT_R10p | High_Speed
F9 | 5 | VREFB5N0 | IO |  |  | DIFFIO_RX_R10n | DIFFOUT_R10n | High_Speed
E8 | 6 | VREFB6N0 | IO | CLK2p |  | DIFFIO_RX_R14p | DIFFOUT_R14p | High_Speed
E7 | 6 | VREFB6N0 | IO | CLK2n |  | DIFFIO_RX_R14n | DIFFOUT_R14n | High_Speed
D8 | 6 | VREFB6N0 | IO | CLK3p |  | DIFFIO_RX_R16p | DIFFOUT_R16p | High_Speed
D9 | 6 | VREFB6N0 | IO | CLK3n |  | DIFFIO_RX_R16n | DIFFOUT_R16n | High_Speed
C7 | 6 | VREFB6N0 | IO |  |  |  |  | High_Speed
C8 | 6 | VREFB6N0 | IO |  |  | DIFFIO_RX_R27p | DIFFOUT_R27p | High_Speed
C9 | 6 | VREFB6N0 | IO |  |  | DIFFIO_RX_R27n | DIFFOUT_R27n | High_Speed
B7 | 6 | VREFB6N0 | IO | PLL_R_CLKOUTp |  | DIFFIO_RX_R33p | DIFFOUT_R33p | High_Speed
A8 | 6 | VREFB6N0 | IO | PLL_R_CLKOUTn |  | DIFFIO_RX_R33n | DIFFOUT_R33n | High_Speed
A7 | 8 | VREFB8N0 | IO |  |  | DIFFIO_RX_T16p | DIFFOUT_T16p | Low_Speed
B6 | 8 | VREFB8N0 | IO |  | DEV_CLRn | DIFFIO_RX_T16n | DIFFOUT_T16n | Low_Speed
A6 | 8 | VREFB8N0 | IO |  | DEV_OE | DIFFIO_RX_T18p | DIFFOUT_T18p | Low_Speed
A5 | 8 | VREFB8N0 | IO |  |  | DIFFIO_RX_T18n | DIFFOUT_T18n | Low_Speed
C6 | 8 | VREFB8N0 | IO |  | CONFIG_SEL |  |  | Low_Speed
A4 | 8 | VREFB8N0 | IO |  |  | DIFFIO_RX_T19p | DIFFOUT_T19p | Low_Speed
D6 | 8 | VREFB8N0 | Input_only |  | nCONFIG |  |  | Low_Speed
B5 | 8 | VREFB8N0 | IO |  |  | DIFFIO_RX_T19n | DIFFOUT_T19n | Low_Speed
C5 | 8 | VREFB8N0 | IO |  | CRC_ERROR |  |  | Low_Speed
A3 | 8 | VREFB8N0 | IO |  |  |  |  | Low_Speed
B3 | 8 | VREFB8N0 | IO |  | nSTATUS | DIFFIO_RX_T24p | DIFFOUT_T24p | Low_Speed
A2 | 8 | VREFB8N0 | IO |  | CONF_DONE | DIFFIO_RX_T24n | DIFFOUT_T24n | Low_Speed
C4 | 8 | VREFB8N0 | IO |  |  | DIFFIO_RX_T26p | DIFFOUT_T26p | Low_Speed
C3 | 8 | VREFB8N0 | IO |  |  | DIFFIO_RX_T26n | DIFFOUT_T26n | Low_Speed
H9 |  |  | GND
H5 |  |  | GND
H1 |  |  | GND
F6 |  |  | GND
E9 |  |  | GND
E5 |  |  | GND
D7 |  |  | GND
D1 |  |  | GND
B4 |  |  | GND
A9 |  |  | GND
A1 |  |  | GND
E4 |  |  | VCCIO1_2
F5 |  |  | VCCIO3
E6 |  |  | VCCIO5_6
D5 |  |  | VCCIO8
J1 |  |  | VCCA1
B8 |  |  | VCCA2
B1 |  |  | VCCA3
J9 |  |  | VCCA4
H8 |  |  | VCC_ONE
H2 |  |  | VCC_ONE
B9 |  |  | VCC_ONE
B2 |  |  | VCC_ONE

## Revision History
Pin Information for MAX® 10 10M08SL Device
Date | Version | Revision History for V81 Package
November 2021 | 2021-11-01 | Initial release.
February 2025 | 2025-02-18 | Updated I/O performance information for single-ended I/O.

## Reference
Pin Information for MAX® 10 10M08SL Device
(1) For more information about pin definition and pin connection guidelines, refer to the
MAX® 10 FPGA Device Family Pin Connection Guidelines
(2) To obtain a Comma Delimited (CSV) file using Excel - From the active tab, select "Save As" in the FILE menu and then select CSV (*.csv) format and SAVE.
CSV File may be viewed in a TEXT editor or in Excel.